## Sheet1
refdes | value | footprint | device | manufacturer | manufacturer_part_number | vendor | vendor_part_number | qty
C1 | 0.01uF | 0603dj.fp | CAPACITOR | Kemet | C0603C103K5RACTU | digikey | 399-1091-1-ND | 1
C2 | 4.7uF | 0603dj.fp | POLARIZED_CAPACITOR | Kemet | C0603C475K9PACTU | digikey | 399-3482-1-ND | 1
C3,C4,C5,C6 | 0.1uF | 0603dj.fp | CAPACITOR | Kemet | C0603C104K4RACTU | digikey | 399-1096-1-ND | 4
CONN1 |  | hirose-UX60SC.fp |  | Hirose | UX60SC-MB-5ST(80) | digikey | H11671CT-ND | 1
CONN2 | DNP | JUMPER14 | CONNECTOR_14 | DNP | DNP | DNP | DNP | 1
JP1 | DNP | JUMPER2 |  | DNP | DNP | DNP | DNP | 1
L1 | 600@100 | 0603dj.fp | INDUCTOR | Murata | BLM18AG601SN1D | digikey | 490-1014-1-ND | 1
LED1,LED2,LED3,LED4,LED5,LED6,LED8 | GREEN | 0603dj.fp | LED | Lite-on | LTST-C190KGKT | digikey | 160-1435-1-ND | 7
LED7 | RGB | LRTB-R98G.fp |  | OSRAM | LRTB R98G-R7T5-1+S7U-37+P7R-26 | digikey | 475-2855-1-ND | 1
Q1 | 200mA | SOT-523.fp |  | Rohm | RZE002P02TL | digikey | RZE002P02TLCT-ND | 1
R1,R10,R11,R12,R13,R2,R3,R7,R8,R9 | 1.0k | 0603dj.fp | RESISTOR | Rohm | MCR03EZPFX1001 | digikey | RHM1.00KHCT-ND | 10
R14 | 33k | 0603dj.fp | RESISTOR | Rohm | MCR03EZPFX3302 | digikey | RHM33.0KHCT-ND | 1
R15 | 1M | 0603dj.fp | RESISTOR | Rohm | MCR03EZPFX1004 | digikey | RHM1.00MHCT-ND | 1
R4,R5,R6 | 3.3k | 0603dj.fp | RESISTOR | Rohm | MCR03EZPFX3301 | digikey | RHM3.30KHCT-ND | 3
TP1,TP2,TP3,TP4 |  | fid-25.fp | TESTPOINT | DNP | DNP | DNP | DNP | 4
U1 |  | SSOP28 | USB to Serial converter | FTDI | FT232RL R | digikey | 768-1007-1-ND | 1
U2 |  | TQFP32_7 | r8c-33c | Renesas | R8C/33C | Renesas | R5F21336CNFP | 1
X1 | 18.43 MHz | res3-e15mm.fp |  | Abracon | AWSCR-18.43CV-T | digikey | 535-10010-1-ND | 1
DNP = DO NOT POPULATE – DNP COMPONENTS ARE STRUCK THROUGH IN THIS TABLE